## Sheet1
Reference	Value	Footprint	notes	source	variant	characteristics	manufacturer	package	part-number	Qty	2
C1,C2,C5,C6,C22,C26,C30,C32	100nF	CalinGeneric:C0805HS				100 nF / 50V / X7R	Samsung	0805	CL21B104KBCNNNC	8	16
C41	100nF	CalinGeneric:C0805HS			Sensor	100 nF / 50V / X7R	Samsung	0805	CL21B104KBCNNNC	1	2
C3,C10,C20,C21,C31	10uF	CalinGeneric:C0805HS				10 µF / 6,3 V	Samsung	0805	CL21B106KQQNNNE	5	10
C23	10uF/10V/1mOhm	CalinGeneric:C0805HS				10 µF / 10 V / X5R / ESR: 1 mΩ	Taiyo Yuden	0805	EMK212BJ106KG-T	1	2
C24	22uF/6.3V/1mOhm	CalinGeneric:C0805HS				22 µF / 6.3 V / X5R / ESR: 1 mΩ	Taiyo Yuden	0805	JMK212BBJ226MGHT	1	2
C25	100pF	CalinGeneric:C0805HS				100pF / 50V / X7R	Wurth Electronics	0805	885012207080	1	2
D1	LED	CalinGeneric:LED0805HS				Green ? Blue ?		0805		1	2
D10-D13	LED	CalinGeneric:LED0805HS				Green ? Yellow-green ?		0805		4	8
D21	B340AE-13	CalinGeneric:SMA-HS				3A schottky rectifier	Diodes	SMA	B340AE-13	1	2
D29	LED Green	CalinGeneric:LED0805HS			test	Green ? ... ?				1	2
J23	s18650	CalinConnectors:KEYS-1043			18650		Keystone	*	KEYS1043	1	2
J30	AntSMA	CalinConnectors:SMA-90				RF2-49B-T-00-50-G-HDW or RF2-03E-T-00-50-G	Adam Tech	*	RF2-49B-T-00-50-G-HDW	1	2
L21	2.2uH	CalinGeneric:ASPI-0530HI					Abracon Corporation		ASPI-0530HI-2R2M-T2	1	2
Q20	IRLML2244	CalinGeneric:SOT-23-GSD-HS				*	International Rectifier	SOT23-3	IRLML2244TRPbF	1	2
Q40, Q41	BC817	CalinGeneric:SOT-23				BC817-40	Diodes	SOT-23	BC817-40	2	4
R1,R25,R26,R40,R41	10k	CalinGeneric:R0805HS				10k	Vishay	0805	CRCW080510K0FKEA	5	10
R2, R29	330	CalinGeneric:R0805HS				330	Vishay	0805	CRCW0805330RFKTABC	2	4
R3,R4,R20	2k2	CalinGeneric:R0805HS				2k2	Panasonic	0805	ERJ-6ENF2201V	3	6
R10 - R13	100	CalinGeneric:R0805HS				100 1%	Panasonic	0805	ERJ-6ENF1000V	4	8
R22, R23	2M	CalinGeneric:R0805HS		Mouser		2M 1%	Panasonic	0805	ERJ-6ENF2004V	2	4
R27	442k 1%	CalinGeneric:R0805HS		Mouser		442k 1%	Panasonic	0805	ERJ-6ENF4423V	1	2
R28	100k 1%	CalinGeneric:R0805HS		Mouser		100k 1%	Panasonic	0805	ERJ-6ENF1003V	1	2
SYM10 – SYM13	LightPipe	CalinGeneric:SLP3-xxx-150-x				LightPipe	BIVAR	SLP3-XXX-XXX-X	SLP3-150-150-F	4	8
U1	ESP-WROOM-32	CalinGeneric:ESP-WROOM-32-HandSolder				*	Espressif	*	ESP32-WROOM-32	1	2
U20	IRM-10-5	CalinGeneric:IRM222A					Mean Well	222A	IRM-10-5	1	2
U21	MCP73832T-2ACI	CalinGeneric:SOT-23-5-HS					Microchip	SOT23-5	MCP73832T-2ACI	1	2
U22	BD49K35	CalinGeneric:SOT-23-HS					ROHM Semiconductor	SSOP3 (SOT23-3)	BD49K37G-TL	1	2
U23	TLV62569DBV	CalinGeneric:SOT-23-5-HS					Texas Instrumnets	SOT23-5	TLV62569DBV	1	2
U24	TLV379IDBV	CalinGeneric:SOT-23-5-HS					Texas Instruments	SOT23-5	TLV379IDBV	1	2
U30	RFM9x	CalinGeneric:RFM69HCW				*	HOPERF	*	RFM69HCW	1	2
U41	HDC1080DMB	CalinGeneric:WSON6-TI-HDC-HS			Sensor		Texas Instruments	WSON6	HDC1080DMB	1	2
Box				TME			Gainta		G738 or G706

J1	ph_1x2	CalinConnectors:Pin_Header_Straight_1x02	DNP		test					1	2
J2	ph_1x2	CalinConnectors:Pin_Header_Straight_1x02	DNP		test					1	2
J21	ph_1x2	CalinConnectors:Pin_Header_Straight_1x02	DNP		test					1	2
J40	ph_1x2	CalinConnectors:Pin_Header_Straight_1x02								1	2
J3	ph_1x3	CalinConnectors:Pin_Header_Straight_1x03_Cyan								1	2
J4	ph_1x4	CalinConnectors:Pin_Header_Straight_1x04								1	2
J5	ph_1x4	CalinConnectors:Pin_Header_Straight_1x04								1	2
J7	ph_1x4	CalinConnectors:Pin_Header_Straight_1x04	DNP		test					1	2
J6	ph_1x3	CalinConnectors:Pin_Header_Straight_1x03_Yellow								1	2
J8	ph_1x6	CalinConnectors:Pin_Header_Straight_1x06				*	*	*	*	1	2
J20	220V~	CalinConnectors:THT_Pins_Big_1x3	DNP		pcb					1	2
J22	s14500	CalinConnectors:BattHolder-AA-PCB			14500					1	2